## Sheet1
Label | Description | Stimulus Generation | Functional Coverage | Functionality Check
FIFO_1 | When the reset is asserted, read pointer , write pointer , count overflow , underflow ,write acknowlage are LOW | Directed at the start of the simulation | cover the reset signal | A Golden model in the scoreboar to make sure the output is correct and an immediate assertion also
FIFO_2 | when write enable asserted write ptr and counter increase by 1 , and when read enable asserted read ptr and counter decreased by 1 , when both asserted the couter does't chang | Randomize during the simulation | - | Concurrent assertions to check the counter
FIFO_3 | write only sequence | constraing writing only and no read during simulation | cover read and write enable and the output signals with them | A Golden model to check wr_ack ,almostfull , full , overflow and concurrent and immediate asserion also to check functionality
FIFO_4 | read only sequence | constraing reading only and no write during simulation | cover read and write enable and the output signals with them | A Golden model to check almostempty , empty , underflow, data_out and concurrent and immediate asserion also to check functionality
FIFO_5 | write and read sequence , at first write most , then read most , then the write and read are equal | constraing reading and writing during simulation | cover read and write enable and the output signals with them | A Golden model to check the outputs signal and concurrent and immediate asserion also to check functionality
FIFO_6 | when empty , almostempty , full , almostfull |  | - | An immediate assertion to check them and A Golden model in the scoreboar to make sure they are correct
FIFO_7 | data in and reset , write and read enable ,the data out asserted when readenable is high | Randomize during the simulation with constrain to reset to be more of the time off |  | A Golden model in the scoreboar to make sure the output is correct
FIFO_8 | when writing after the fifo full overflow appear , when reading after fifo is empty underflow appear |  |  | A Golden model in the scoreboar to make sure the output is correct and a concurrent assertion also
FIFO_9 |  |  | The coverage needed is cross coverage between 3 signals which are write enable, read enable and each output control signals (outputs except data_out) to make sure that all combinations of write and read enable took place in all state of the FIFO